## Microcontroller_Simblee_BOM
Comment | Description | Reference | Footprint | Quantity | Value | Note | Supplier | Supplier SKU | Manufacturer | Part Number
Battery | Multicell Battery | BT1, BT2 | Battery | 2 |  | Do not place
Cap 200n | Capacitor | C9 | 0603 | 1 | 200nF |  | Digikey | 399-1092-1-ND | KEMET | C0603C103J5RACTU
Cap 100n | Capacitor | C28 | 0603 | 1 | 100nF |  | Digikey | 490-1519-1-ND | Murata | GRM188R71H104KA93D
Cap 10n | Capacitor | C31, C32 | 0603 | 1 | 10nF |  | Digikey | 399-1092-1-ND | KEMET | C0603C103J5RACTU
Cap 10u | Capacitor | C29, C14 | 0603 | 2 | 10uF |  | Digikey | 490-10474-1-ND | Murata | GRM188R61A106KE69D
Cap 22u | Capacitor | C30, C15 | 0603 | 2 | 22uF |  | Digikey | 445-11208-2-ND | TDK Corporation | C1608JB1A226M080AC
Cap 820p | Capacitor | C21 | 0603 | 1 | 820pF |  | Digikey | 490-16614-1-ND | Murata | GRM188R72A821JA01D
Cap 200p | Capacitor | C20, C22 | 0603 | 2 | 200pF |  | Mouser | 81-GRM1885C2A201GA1D | Murata | GRM1885C2A201GA01D
Cap Var | Variable or Adjustable Capacitor | C23, C27 | Variable_Capacitor_JZ400HV1 | 2 | 8 - 40 pF Variable |  | Digikey | 1674-1014-1-ND | Knowles Voltronics | JZ400HV
Cap | Capacitor_for resonance | C24, C25, C26, C33, C34, C35 | 0603 | 6 |  | Need special adjustment, C25+C34 = 134 pF
Inductor | 220nH | L03 | 0603 | 1 |  |  | Digikey | 490-6931-1-ND | Murata | LQW18ANR22G00D
Res1 1.1k | Resistor | R13 | 0603 | 1 | 1.1k
Res1 0 | Resistor | R26 | 0603 | 1 | 0 Ohm |  | Digikey
Res1 2.2k | Resistor | R21, R22, R23 | 0603 | 3 | 2.2K |  | Digikey
Res1 22 | Resistor | R24 | 0603 | 1 | 22Ohm |  | Digikey
Res1 1 | Resistor | R25 | 0603 | 1 | 1 Ohm
Magnetic Beed | Wurth Magnetic Bead | R91, R92, R93, R94 | 0603 | 4 |  | Ferrite bead | Mouser | 710-742792691 | Wurth Elektronik | 742792691
Switch_219-2MSTR | Mechanical Switch | Swi1 | Switch_219-2MSTR | 1 |  |  | Digikey | CT3114CT-ND | CTS Electrocomponents | 219-2MSTR
Linear Regulator 5V | LT1117IST-5#PBF | U6 | NCP1117 | 1 |  |  | Digikey | LT1117IST-5#PBF-ND | Linear Technology/Analog Devices | LT1117IST-5#PBF
Linear Regulator 3.3V | LT1117IST-3.3#PBF | U4 | NCP1117 | 1 |  |  | Digikey | LT1117IST-3.3#PBF-ND | Linear Technology/Analog Devices | LT1117IST-3.3#PBF
TSX3325_6.78MHz | 6.78 MHz crystal | Y4 |  | 1 |  |  | Mouser | 449-LFXTAL057410BULK | IQD | LFXTAL057410Bulk
LT1016 | Linear Technology LT1016 | Com2 | LT1016_SOIC | 1 |  |  | Digikey | LT1016CS8#PBF-ND | Linear Technology/Analog Devices | LT1016CS8#PBF
Diode | Schottky Barrier Diodes | D4, D5 | Diode_SOT23 | 2 |  |  | Mouser | 863-SMMBD301LT3G | On semiconductor | SMMBD301LT3G
Cap | 多层陶瓷电容器MLCC - SMD/SMT CGA 0603 50V 1uF X5R 10% AEC-Q200 | C41, C42, C43, C58 | 1608[0603] | 4 | 1uF | 50V | Mouser |  |  | CGA3E3X5R1H105K080AB
Cap | 多层陶瓷电容器MLCC - SMD/SMT CGA 0603 50V 0.1uF X5R 10% T: 0.8mm | C44, C45, C46, C47, C48, C49, C50, C54, C56 | 1608[0603] | 9 | 100nF | 50V | Mouser |  |  | CGA3E2X5R1H104K080AA
Cap | 多层陶瓷电容器MLCC - SMD/SMT CGA 0603 16V 2.2uF X5R 10% AEC-Q200 | C51, C52 | 1608[0603] | 2 | 2.2uF | 16V | Mouser |  |  | CGA3E1X5R1C225K080AC
Cap | 多层陶瓷电容器MLCC - SMD/SMT CGB 0603 10V 4.7uF X5R 10% T: 0.5mm | C53 | 1608[0603] | 1 | 4.7uF | 10V | Mouser |  |  | CGB3B1X5R1A475K055AC
Cap | 多层陶瓷电容器MLCC - SMD/SMT 0603 10V 10uF X5R 10% T: 0.8mm | C55, C57, C59, C62, C63 | 1608[0603] | 5 | 10uF | 10V | Mouser |  |  | C1608X5R1A106K080AC
Cap | 多层陶瓷电容器MLCC - SMD/SMT CGA 0603 50V 0.033uF X5R 10% T: 0.8mm | C61 | 1608[0603] | 1 | 33nF | 50V | Mouser |  |  | CGA3E2X5R1H333K080AA
Cap | 多层陶瓷电容器MLCC - SMD/SMT 0805 25VDC 22uF 20% X5R 1.25mm | C60 | C0805 | 1 | 22uF | 25V | Mouser |  |  | C2012X5R1E226M125AC
Res | 厚膜电阻器 - SMD 1Kohms 1% 100ppm | R41, R42, R43, R44, R46, R49, R51 | 0603 | 7 | 1K |  | Mouser |  |  | RCA06031K00FKEA
Res | 厚膜电阻器 - SMD 1/10Watt 12Kohms 1% Commercial Use | R47, R48, R50 | 0603 | 3 | 12K |  | Mouser |  |  | CRCW060312K0FKEAC
Res | 厚膜电阻器 - SMD 1/10Watt 10Kohms 1% Commercial Use | R45 | 0603 | 1 | 10K |  | Mouser |  |  | CRCW060310K0FKEAC
Micro USB Jack | USB连接器 WR-COM USB Micro SMT Type AB Horiztl | CON2 | Jack (Female) | 1 |  |  | Mouser |  |  | 629105150921
LED | 标准LED-SMD WL-SMCW SMDMono TpVw Waterclr 0805 Yellow | D1 | D0805 | 1 |  |  | Mouser |  |  | 150080YS75000
LED | 标准LED-SMD WL-SMCW SMDMono TpVw Waterclr 0805 BrtGrn | D3 | D0805 | 1 |  |  | Mouser |  |  | 150080VS75000
Zener Diode | 稳压二极管 3.06V 1uA 95Ohm | D2 | SOD-323F-2 | 1 |  |  | Mouser |  |  | TDZ3V0J,115
Ferrite bead | 铁氧体磁珠 0805 120ohms | FB1 | L0805 | 1 | 120R |  | Mouser |  |  | BLM21PG121SN1D
XTAL | 标准时钟振荡器 SMD XTAL OSC 16MHZ +/-50PPM -40~105C 250TR | OSC1 | SMD/SMT_3.2X2.5 | 1 |  |  | Mouser |  |  | SG-310SCF 16.0000MC
STM32F767VIT6 | ARM微控制器 - MCU 16/32-BITS MICROS | U1 | LQFP-100 | 1 | Value |  | Mouser |  |  | STM32F767VIT6
2.54mm Pins | Header, 4-Pin, Dual row | J1 | HDR2X4 | 1 | [5 empty] | JTAG Header
2.55mm Pins | Header, 4-Pin | J2 | HDR1X4 | 1 | [5 empty] | Header 4
Button | 轻触开关/轻触开关 3.6*6.1*2.5 灰头 | RESET, S1, S2 | SMD | 3 | [5 empty] | K2-1107ST-A4SW-06
USB-UART Converter | USB-UART Converter | U2 | CH340E | 1 | [5 empty] | CH340E
HC-06 | HC-06 蓝牙串口通信模块 | U3 | HC-06 | 1 | [5 empty] | HC-06
黄色部分元件Mouser\Digi Key没有销售或我已经自行购买