## SignalAnalyseV3.0
Designator | Comment | Description | Footprint | Manufacturer | Part Number | Quantity
C4, C5, C6 | Cap 47μF | 多层陶瓷电容器MLCC - SMD/SMT 0805 10V 47uF X5R 20% T: 1.25mm | 0805 | TDK | C2012X5R1A476M125AC | 3
C1 | Cap 22μF | 多层陶瓷电容器MLCC - SMD/SMT 0805 35VDC 22uF 20% X5R 1.25mm | 0805 | TDK | C2012X5R1V226M125AC | 1
C2 | Cap 2.2nF | 多层陶瓷电容器MLCC - SMD/SMT 0402 2200pF 50volts X7R 10% | 0402 | MuRata | GRM155R71H222KA01D | 1
C7 | Cap 1.3nF | 多层陶瓷电容器MLCC - SMD/SMT 0402 1.3nF 50VDC X7R 5% | 0402 | MuRata | GRM155R71H132JA01D | 1
C11 | Cap 100nF | 多层陶瓷电容器MLCC - SMD/SMT 0402 100nF 10VDC X5R 5% | 0402 | MuRata | GRM155R61A104JA01D | 1
C3 | Cap 470nF | 多层陶瓷电容器MLCC - SMD/SMT 0603 0.47uF 6.3volts X5R 10% | 0603 | MuRata | GRM188R60J474KA01D | 1
C61 | Cap 33nF | 多层陶瓷电容器MLCC - SMD/SMT 0603 0.033uF 6.3volts U2J 5% | 0603 | MuRata | GRM1887U0J333JA01D | 1
C10 | Cap 47nF | 多层陶瓷电容器MLCC - SMD/SMT 47nF+/-10% 50V X7R 1608 | 0603 | SAMSUNG | CL10B473KB8NNNC | 1
C20, C63 | Cap 100nF | 多层陶瓷电容器MLCC - SMD/SMT 100nF+/-10% 50V X7R 1608 | 0603 | SAMSUNG | CL10B104KB8NNNC | 2
C21 | Cap 820p | 多层陶瓷电容器MLCC - SMD/SMT 0603 820pF 100volts X7R 5% | 0603 | MuRata | GRM188R72A821JA01D | 1
C22 | Cap 200p | 多层陶瓷电容器MLCC - SMD/SMT 0603 200pF 100volts C0G 2% | 0603 | MuRata | GRM1885C2A201GA01D | 1
C23, C27 | Cap Var | Trimmer Capacitors - Ceramic Dielectric, 8 pF to 40 pF, 350 V | Variable_Capacitor_JZ400HV1 | Knowles | JZ400HV | 2
C24, C25 | Cap 100pF | 多层陶瓷电容器MLCC - SMD/SMT 0201 100pF 50volts C0G +/-2% | 0603 | MuRata | GRM0335C1H101GA01D | 2 | Capacitor_for resonance | 无需贴片
C26 | Cap 300pF | 多层陶瓷电容器MLCC - SMD/SMT 0603 300pF 50volts C0G 2% | 0603 | MuRata | GRM1885C1H301GA01D | 1 | Capacitor_for resonance
C34 | Cap 33pF | 多层陶瓷电容器MLCC - SMD/SMT 0603 33pF 50volts C0G 5% | 0603 | MuRata | GRM1885C1H330JA01J | 1 | Capacitor_for resonance
C33, C35 | Cap 0~200pF | Do not place | 0603 |  |  | 2 | Capacitor_for resonance
C28, C39, C44, C45, C46, C47, C48, C49, C50, C54, C56 | Cap 100nF | 多层陶瓷电容器MLCC - SMD/SMT 0.1UF 16V 10% 0603 | 0603 | MuRata | GCM188R71C104KA37J | 11
C9, C29, C55 | Cap 10μF | 多层陶瓷电容器MLCC - SMD/SMT 10UF 25V 10% 0603 | 0603 | MuRata | GRM188R61E106KA73D | 3
C30 | Cap 22u | 多层陶瓷电容器MLCC - SMD/SMT 22UF 10V 20% 0603 | 0603 | MuRata | GRM187R61A226ME15J | 1
C32, C61 | Cap 10nF | 多层陶瓷电容器MLCC - SMD/SMT 0.01UF 25V 5% 0603 C0G | 0603 | MuRata | GRM1885C1E103JA01D | 2
C36 | Cap 100nF | 多层陶瓷电容器MLCC - SMD/SMT MLCC,1210,C0G,50V,0.1uF,2.5mm | 1210 | TDK | C3225C0G1H104JT000N | 1
C8, C41, C42, C43 | Cap 1μF | 多层陶瓷电容器MLCC - SMD/SMT 0603 1uF 25V X6S 10% | 0603 | MuRata | GRM188C81E105KAADD | 4
C53, C60 | Cap 4.7μF | 多层陶瓷电容器MLCC - SMD/SMT 0603 4.7uF 25V X5R 20% | 0603 | MuRata | GRM188R61E475ME11J | 2
C37, C38, C40, C51, C52 | Cap 2.2μF | 多层陶瓷电容器MLCC - SMD/SMT CGA 0603 16V 2.2uF X5R 10% AEC-Q200 | 0603 | TDK | CGA3E1X5R1C225K080AC | 5
C60 | Cap 22μF | 多层陶瓷电容器MLCC - SMD/SMT 0805 25VDC 22uF 20% X5R 1.25mm | 0805 | TDK | C2012X5R1E226M125AC | 1
D2 | Diode | Surface Mount Schottky Power Rectifier, 0.5 AMPERES 40 VOLTS | SOD3716X135N | ON Semiconductor | MBR0540T1G | 1
D3 | LED-Green | Green LEDs, 2V 20mA 570 nm | 0805 | Wurth Elektronik | 150080VS75000 | 1
D4 | TDZ3V0J | Zener Diode 3V | SOD323F | Nexperia | TDZ3V0J,115 | 1
FB1, FB3, R91, R92 | Ferrite Bead, 20Ohm@100MHz | WE-CBA SMT EMI Suppression Ferrite Bead | BEADC2012X110N | Wurth Elektronik | 782853200 | 4
L1 | Inductor 4.7 μH | Coilcraft Shielded Power Inductors | XGL4030 | Coilcraft | XGL4030-472MEC | 1
L2 | Inductor 22 μH | Multilayer Chip Ferrite Large Current Inductor | 0805 | microgate | MGFL2012F220 | 1
L03 | Inductor 220 nH | Chip Coils Inductor | 0603 | Murata | LQW18ANR22G00D | 1
R1 | Res 14.7KΩ ±1% | Resistor | 0402 | Vishay-Dale | CRCW040214K7FKED | 1
R2 | Res 4.7KΩ ±1% | Resistor | 0402 | Vishay-Dale | CRCW04024K70FKED | 1
R8 | Res 360KΩ ±1% | Resistor | 0402 | YAGEO | RC0402FR-07360KL | 1
R9 | Res 56KΩ ±1% | Resistor | 0402 | YAGEO | RC0402FR-0756KL | 1
R10 | Res 42.2KΩ ±1% | Resistor | 0402 | YAGEO | RC0402FR-0742K2L | 1
R11 | Res 47KΩ ±1% | Resistor | 0402 | YAGEO | RC0402FR-0747KL | 1
R12 | Res 147KΩ ±1% | Resistor | 0402 | YAGEO | RC0402FR-07147KL | 1
R14 | Res 2.2KΩ ±1% | Resistor | 0402 | YAGEO | RC0402FR-072K2L | 1
R15 | Res 34KΩ ±1% | Resistor | 0402 | YAGEO | RC0402FR-0734KL | 1
R13 | Res 12.7KΩ ±1% | Resistor | 0603 | YAGEO | RC0603FR-0712K7L | 1
R6 | Res 100KΩ ±1% | Resistor | 0603 | YAGEO | RC0603FR-07100KL | 1
R7, R42, R46 | Res 1KΩ ±1% | Resistor | 0603 | YAGEO | RC0603FR-071KL | 3
R21, R22, R23 | Res 2.2KΩ ±1% | Resistor | 0603 | YAGEO | RC0603FR-072K2L | 3
R24 | Res 22Ω ±1% | Resistor | 0603 | YAGEO | RC0603FR-0722RL | 1
R25 | Res 1Ω ±1% | Resistor | 0603 | YAGEO | RC0603FR-071RL | 1
R45 | Res 12KΩ ±2% | Resistor | 0805 | YAGEO | RC0805FR-0712KL | 1
R41, R47 | Res 10KΩ ±1% | Resistor | 0603 | YAGEO | RC0603FR-0710KL | 2
U1 | STM32F767VIT6 | ARM MCU 32-BITS | LQFP-100 | ST | STM32F767VIT6 | 1
U3 | CH9143 | Bluetooth-LowEnergy & UART & USB Mutual Transport | QFN28_4X4 | WCH | CH9143 | 1 | 立创商城目前有售，注意购买时指明需要最新版固件（旧版固件存在Bug）
U4 | LT1016 | Ultra Fast Precision Comparator | SOIC 8-Lead | Linear Technology/Analog Devices | LT1016CS8#PBF | 1
U5 | TPS62912RPUR | 3-V to 17-V, 2-A/3-A Low Noise and Low Ripple Buck Converter with Integrated Ferrite Bead Filter Compensation | VQFN-HR 1mm | Texas Instruments | TPS62912RPUR | 1
U6 | LT1117IST-5#PBF | 800mA Low Dropout Positive Regulators Fixed 5V | SOT-223 | Linear Technology/Analog Devices | LT1117IST-5#PBF | 1
U7 | LM73100RPWR | 2.7 - 23 V, 5.5 A Integrated Ideal Diode with Input Reverse Polarity and Overvoltage Protection | VQFN-HR-10_2X2_TEX | Texas Instruments | LM73100RPWR | 1
U8 | OPA607 | Low power, precision, 50 MHz decompensated CMOS operational amplifier for cost sensitive systems | SC70 | Texas Instruments | OPA607IDCKR | 1
ANT1 | Ceramic Antenna | 2.4GHz Antenna - 2.4GHz, 5GHz, Bluetooth, WiFi, WLAN, Zigbee | ANTC5020 | Johanson | 2450AT42A100E | 1
OSC1 | 16MHz | 标准时钟振荡器 SMD XTAL OSC 16MHZ +/-50PPM -40~105C 250TR | SMD/SMT_3.2X2.5 | SEIKO EPSON | SG-310SCF 16.0000ML | 1
Y1 | 32MHz | Quartz Crystal Units YSX211SL 32MHZ-10PF-10PPM | SMD2016-4N | Yangxing Tech | X201632MMB4SI | 1
Y2 | 32.768KHz | Crystal Oscillator FC-135 32.768000KHZ-12.5PF-20PPM | FC-135 | SEIKO EPSON | Q13FC1350000400 | 1
Y4 | 6.78MHz | Industry standard SMD crystal HC49/4HSMX 6.780MHZ-20PF-30PPM | HC49/4HSMX | IQD | LFXTAL057410Bulk | 1
Swi1 | Switch_219-2MSTR | DIP 开关/ SIP 开关 2 switch sections SPST | 219-2MSTR | CTS Electronic Components | 219-2MSTR | 1